## Sheet1
Enter In Desired Variables
variable | value | units |  | description | suggested metric values
estimated mass | 2 |  | estimated weight of robot
desired velocity | 0.5 |  | desired maximum velocity of robot
desired acceleration | 0.5 |  | desired acceleration ability of robot
estimated efficiency | 0.75 |  | gearing efficiency |  | 0.8
incline angle | 10 |  | if robot goes uphill, what angle does it need to do? |  | 5
motor rps | 1 |  | wheel rotations per second |  | 1.5
gravity constant | 32 |  | use 32 ft/s^2 for english and 9.81 m/s^2 for metric |  | 9.81
# of powered wheels | 2 |  | if you have twice the motors, then they just need half the output
Calculated Solutions
variable | value | units
RMF | 0.64264
Momentum | 1
Wheel Diameter | 0.15915
Calculate Motor RMF
motor name | Torque | rps | RMF
example motor A | 20 | 3 | 60
notes on using this calculator
enter user values where you see red
make sure you keep your units consistant!